## USER GUIDE
MASTANpy Input Spreadsheet
MASTANpy created by Robert Wang
Last Updated: 2020-09-26
1.0 GENERAL
This spreadsheet was created to facilitate structure creation in conjunction with MASTANpy. Each tab of this spreadsheet represent one user-input matrix.
MASTANpy will read tabs of this sheet that are not highlighted blue to create the structure.
The required input cells are highlighted grey. Please enter data line by line and do not skip any lines in the node_coord and connectivity sheet as MASTANpy
will query the data unti last line to determine size of input matrices.
Currently, the AISC W-shape sections are included in the "SECTION_SETS" sheet. Custom sections may be defined by the user. Replace W with 0 to
neglect self-weight.
The sheet is organized such that the user may proceed through tabs from left to right with the workflow as such:
| 1 | Define custom section sets
| 2 | Define nodes
| 3 | Define elements
| 4 | Define boundary condition
| 5 | Define nodal and member loads
| 6 | Assign sections to each element
Global coordinate: Y correspond to elevation, X and Z correspond to plan dimension
Local coordinate: x is longitudinal axis. Axis z and y are major bending, and minor bending axes, respectively.
2.0 ASSUMPTIONS
| 1 | Shear area of wide-flange member assumed to be area of web in major axis; 5/6 the area of flanges for minor axis
| 2 | MASTANpy is agnostic when it comes to units. Stay consistent for valid results. If using the built-in AISC standard shapes. Recommend using [kips,in]
| 3 | Node ID and element ID has already been populated in column 1 as increasing integers. The user may wish to use other tags as long as the connectivity matrix
is entered properly. For simplicity, it is recommended to keep it as is.
3.0 SECTION_SETS
This is a sheet where the user may define custom sections
Set W to 0 if you would like to neglect self-weight
node_coord
Enter the x, y, z coordinate of each node
connectivity
Create elements
i node is beginning node, j node is end node. Enter node ID in these two columns (which by default are integer values)
Column D and E are booleans to indicate pin or fixed ends. Input 1 for pinned, leave blank if fixed
Beta rotation is used to rotate the member about its longitudinal axis. Leave blank if rotation is 0. See documentation for default web-axis (y) orientation
Beta is entered in degrees
fixity
Specify boundary conditions
u represent displacement, theta represent rotation. Subscripts are self-explanatory
set = '0' for fixed, any floating number for prescribed displacement, leave blank for free DOF
nodal_load
Specify nodal load
F represent a concentrated force, M represent concentrated couple. Subscript is self-explanatory
Leave blank for no loads
member_load
Specify member uniform load (body force) in force per unit length. Subscript is self-explanatory
wx would be distributed axial load, whereas wy, wz are distributed transverse loads causing major axis bending, and
minor axis bending, respectively.
Leave blank for no loads
section
Specify which section set you would like to use for each member

## SECTION_SETS
Section | W | A | Az | Iz | Iy | Ay | E | v | J
W44X335 | 335 | 98.5 | 46.905 | 31100 | 1200 | 45.32 | 29000 | 0.3 | 74.7
W44X290 | 290 | 85.4 | 41.6067 | 27000 | 1040 | 37.714 | 29000 | 0.3 | 50.9
W44X262 | 262 | 77.2 | 37.3933 | 24100 | 923 | 33.9905 | 29000 | 0.3 | 37.3
W44X230 | 230 | 67.8 | 32.1267 | 20800 | 796 | 30.459 | 29000 | 0.3 | 24.9
W40X655 | 655 | 193 | 99.71 | 56500 | 2870 | 85.892 | 29000 | 0.3 | 589
W40X593 | 593 | 174 | 89.9017 | 50400 | 2520 | 76.97 | 29000 | 0.3 | 445
W40X503 | 503 | 148 | 75.44 | 41600 | 2040 | 64.834 | 29000 | 0.3 | 277
W40X431 | 431 | 127 | 63.72 | 34800 | 1690 | 55.342 | 29000 | 0.3 | 177
W40X397 | 397 | 117 | 59.0333 | 32000 | 1540 | 50.02 | 29000 | 0.3 | 142
W40X372 | 372 | 110 | 55.0083 | 29600 | 1420 | 47.096 | 29000 | 0.3 | 116
W40X362 | 362 | 106 | 53.6 | 28900 | 1380 | 45.472 | 29000 | 0.3 | 109
W40X324 | 324 | 95.3 | 47.965 | 25600 | 1220 | 40.2 | 29000 | 0.3 | 79.4
W40X297 | 297 | 87.3 | 43.45 | 23200 | 1090 | 37.014 | 29000 | 0.3 | 61.2
W40X277 | 277 | 81.5 | 41.6067 | 21900 | 1040 | 32.951 | 29000 | 0.3 | 51.5
W40X249 | 249 | 73.5 | 37.3933 | 19600 | 926 | 29.55 | 29000 | 0.3 | 38.1
W40X215 | 215 | 63.5 | 32.1267 | 16700 | 803 | 25.35 | 29000 | 0.3 | 24.8
W40X199 | 199 | 58.8 | 28.1767 | 14900 | 695 | 25.155 | 29000 | 0.3 | 18.3
W40X392 | 392 | 116 | 52.08 | 29900 | 803 | 59.072 | 29000 | 0.3 | 172
W40X331 | 331 | 97.7 | 43.31 | 24700 | 644 | 49.776 | 29000 | 0.3 | 105
W40X327 | 327 | 95.9 | 42.955 | 24500 | 640 | 48.144 | 29000 | 0.3 | 103
W40X294 | 294 | 86.2 | 38.6 | 21900 | 562 | 42.824 | 29000 | 0.3 | 76.6
W40X278 | 278 | 82.3 | 36.2 | 20500 | 521 | 41.406 | 29000 | 0.3 | 65
W40X264 | 264 | 77.4 | 34.3117 | 19400 | 493 | 38.4 | 29000 | 0.3 | 56.1
W40X235 | 235 | 69.1 | 31.3367 | 17400 | 444 | 32.951 | 29000 | 0.3 | 41.3
W40X211 | 211 | 62.1 | 27.9267 | 15500 | 390 | 29.55 | 29000 | 0.3 | 30.4
W40X183 | 183 | 53.3 | 23.6 | 13200 | 331 | 25.35 | 29000 | 0.3 | 19.3
W40X167 | 167 | 49.3 | 20.2567 | 11600 | 283 | 25.09 | 29000 | 0.3 | 14
W40X149 | 149 | 43.8 | 16.3233 | 9800 | 229 | 24.066 | 29000 | 0.3 | 9.36
W36X925 | 925 | 272 | 140.43 | 73000 | 4940 | 130.162 | 29000 | 0.3 | 1430
W36X853 | 853 | 251 | 137.41 | 70000 | 4600 | 108.612 | 29000 | 0.3 | 1240
W36X802 | 802 | 236 | 128.7 | 64800 | 4210 | 101.388 | 29000 | 0.3 | 1050
W36X723 | 723 | 213 | 115.7 | 57300 | 3700 | 90.706 | 29000 | 0.3 | 785
W36X652 | 652 | 192 | 103.84 | 50600 | 3230 | 80.967 | 29000 | 0.3 | 593
W36X529 | 529 | 156 | 83.42 | 39600 | 2490 | 64.078 | 29000 | 0.3 | 327
W36X487 | 487 | 143 | 76.38 | 36000 | 2250 | 58.95 | 29000 | 0.3 | 258
W36X441 | 441 | 130 | 69.1333 | 32100 | 1990 | 52.904 | 29000 | 0.3 | 194
W36X395 | 395 | 116 | 61.6 | 28500 | 1750 | 46.848 | 29000 | 0.3 | 142
W36X361 | 361 | 106 | 55.945 | 25700 | 1570 | 42.56 | 29000 | 0.3 | 109
W36X330 | 330 | 96.9 | 51.1833 | 23300 | 1420 | 38.454 | 29000 | 0.3 | 84.3
W36X302 | 302 | 89 | 46.76 | 21100 | 1300 | 35.2485 | 29000 | 0.3 | 64.3
W36X282 | 282 | 82.9 | 43.4367 | 19600 | 1200 | 32.8335 | 29000 | 0.3 | 52.7
W36X262 | 262 | 77.2 | 39.84 | 17900 | 1090 | 30.996 | 29000 | 0.3 | 41.6
W36X247 | 247 | 72.5 | 37.125 | 16700 | 1010 | 29.36 | 29000 | 0.3 | 34.7
W36X231 | 231 | 68.2 | 34.65 | 15600 | 940 | 27.74 | 29000 | 0.3 | 28.7
W36X256 | 256 | 75.3 | 35.1767 | 16800 | 528 | 35.904 | 29000 | 0.3 | 52.9
W36X232 | 232 | 68 | 31.6617 | 15000 | 468 | 32.277 | 29000 | 0.3 | 39.6
W36X210 | 210 | 61.9 | 27.6533 | 13200 | 411 | 30.461 | 29000 | 0.3 | 28
W36X194 | 194 | 57 | 25.41 | 12100 | 375 | 27.9225 | 29000 | 0.3 | 22.2
W36X182 | 182 | 53.6 | 23.7967 | 11300 | 347 | 26.3175 | 29000 | 0.3 | 18.5
W36X170 | 170 | 50 | 22 | 10500 | 320 | 24.616 | 29000 | 0.3 | 15.1
W36X160 | 160 | 47 | 20.4 | 9760 | 295 | 23.4 | 29000 | 0.3 | 12.4
W36X150 | 150 | 44.3 | 18.8 | 9040 | 270 | 22.4375 | 29000 | 0.3 | 10.1
W36X135 | 135 | 39.9 | 15.8 | 7800 | 225 | 21.36 | 29000 | 0.3 | 7
W33X387 | 387 | 114 | 61.56 | 24300 | 1620 | 45.36 | 29000 | 0.3 | 148
W33X354 | 354 | 104 | 56.0817 | 22000 | 1460 | 41.296 | 29000 | 0.3 | 115
W33X318 | 318 | 93.7 | 50.4 | 19500 | 1290 | 36.608 | 29000 | 0.3 | 84.4
W33X291 | 291 | 85.6 | 45.845 | 17700 | 1160 | 33.408 | 29000 | 0.3 | 65.1
W33X263 | 263 | 77.4 | 41.3433 | 15900 | 1040 | 30.015 | 29000 | 0.3 | 48.7
W33X241 | 241 | 71.1 | 37.1 | 14200 | 933 | 28.386 | 29000 | 0.3 | 36.2
W33X221 | 221 | 65.3 | 33.7067 | 12900 | 840 | 26.2725 | 29000 | 0.3 | 27.8
W33X201 | 201 | 59.1 | 30.0917 | 11600 | 749 | 24.0955 | 29000 | 0.3 | 20.8
W33X169 | 169 | 49.5 | 23.3833 | 9290 | 310 | 22.646 | 29000 | 0.3 | 17.7
W33X152 | 152 | 44.9 | 20.4933 | 8160 | 273 | 21.2725 | 29000 | 0.3 | 12.4
W33X141 | 141 | 41.5 | 18.4 | 7450 | 246 | 20.1465 | 29000 | 0.3 | 9.7
W33X130 | 130 | 38.3 | 16.3875 | 6710 | 218 | 19.198 | 29000 | 0.3 | 7.37
W33X118 | 118 | 34.7 | 14.1833 | 5900 | 187 | 18.095 | 29000 | 0.3 | 5.3
W30X391 | 391 | 115 | 63.44 | 20700 | 1550 | 45.152 | 29000 | 0.3 | 173
W30X357 | 357 | 105 | 57.8667 | 18700 | 1390 | 40.672 | 29000 | 0.3 | 134
W30X326 | 326 | 95.9 | 52.6167 | 16800 | 1240 | 36.936 | 29000 | 0.3 | 103
W30X292 | 292 | 86 | 47.175 | 14900 | 1100 | 32.64 | 29000 | 0.3 | 75.2
W30X261 | 261 | 77 | 41.8 | 13100 | 959 | 29.388 | 29000 | 0.3 | 54.1
W30X235 | 235 | 69.3 | 37.75 | 11700 | 855 | 25.979 | 29000 | 0.3 | 40.3
W30X211 | 211 | 62.3 | 33.22 | 10300 | 757 | 23.9475 | 29000 | 0.3 | 28.4
W30X191 | 191 | 56.1 | 29.75 | 9200 | 673 | 21.797 | 29000 | 0.3 | 21
W30X173 | 173 | 50.9 | 26.75 | 8230 | 598 | 19.912 | 29000 | 0.3 | 15.6
W30X148 | 148 | 43.6 | 20.65 | 6680 | 227 | 19.955 | 29000 | 0.3 | 14.5
W30X132 | 132 | 38.8 | 17.5 | 5770 | 196 | 18.6345 | 29000 | 0.3 | 9.72
W30X124 | 124 | 36.5 | 16.275 | 5360 | 181 | 17.667 | 29000 | 0.3 | 7.99
W30X116 | 116 | 34.2 | 14.875 | 4930 | 164 | 16.95 | 29000 | 0.3 | 6.43
W30X108 | 108 | 31.7 | 13.3 | 4470 | 146 | 16.241 | 29000 | 0.3 | 4.99
W30X99 | 99 | 29 | 11.725 | 3990 | 128 | 15.444 | 29000 | 0.3 | 3.77
W30X90 | 90 | 26.3 | 10.5733 | 3610 | 115 | 13.865 | 29000 | 0.3 | 2.84
W27X539 | 539 | 159 | 90.27 | 25600 | 2110 | 64.025 | 29000 | 0.3 | 496
W27X368 | 368 | 109 | 60.76 | 16200 | 1310 | 41.952 | 29000 | 0.3 | 170
W27X336 | 336 | 99.2 | 55.48 | 14600 | 1180 | 37.8 | 29000 | 0.3 | 131
W27X307 | 307 | 90.2 | 50.16 | 13100 | 1050 | 34.336 | 29000 | 0.3 | 101
W27X281 | 281 | 83.1 | 46.32 | 11900 | 953 | 31.058 | 29000 | 0.3 | 79.5
W27X258 | 258 | 76.1 | 42.185 | 10800 | 859 | 28.42 | 29000 | 0.3 | 61.6
W27X235 | 235 | 69.4 | 38.1033 | 9700 | 769 | 26.117 | 29000 | 0.3 | 47
W27X217 | 217 | 63.9 | 35.25 | 8910 | 704 | 23.572 | 29000 | 0.3 | 37.6
W27X194 | 194 | 57.1 | 31.2667 | 7860 | 619 | 21.075 | 29000 | 0.3 | 27.1
W27X178 | 178 | 52.5 | 27.965 | 7020 | 555 | 20.155 | 29000 | 0.3 | 20.1
W27X161 | 161 | 47.6 | 25.2 | 6310 | 497 | 18.216 | 29000 | 0.3 | 15.1
W27X146 | 146 | 43.2 | 22.75 | 5660 | 443 | 16.577 | 29000 | 0.3 | 11.3
W27X129 | 129 | 37.8 | 18.3333 | 4760 | 184 | 16.836 | 29000 | 0.3 | 11.1
W27X114 | 114 | 33.6 | 15.655 | 4080 | 159 | 15.561 | 29000 | 0.3 | 7.33
W27X102 | 102 | 30 | 13.8333 | 3620 | 139 | 13.9565 | 29000 | 0.3 | 5.28
W27X94 | 94 | 27.6 | 12.4167 | 3270 | 124 | 13.181 | 29000 | 0.3 | 4.03
W27X84 | 84 | 24.7 | 10.6667 | 2850 | 106 | 12.282 | 29000 | 0.3 | 2.81
W24X370 | 370 | 109 | 62.1067 | 13400 | 1160 | 42.56 | 29000 | 0.3 | 201
W24X335 | 335 | 98.3 | 55.8 | 11900 | 1030 | 37.95 | 29000 | 0.3 | 152
W24X306 | 306 | 89.7 | 50.92 | 10700 | 919 | 34.146 | 29000 | 0.3 | 117
W24X279 | 279 | 81.9 | 46.3283 | 9600 | 823 | 30.972 | 29000 | 0.3 | 90.5
W24X250 | 250 | 73.5 | 41.58 | 8490 | 724 | 27.352 | 29000 | 0.3 | 66.6
W24X229 | 229 | 67.2 | 37.7717 | 7650 | 651 | 24.96 | 29000 | 0.3 | 51.3
W24X207 | 207 | 60.7 | 34.0167 | 6820 | 578 | 22.359 | 29000 | 0.3 | 38.3
W24X192 | 192 | 56.5 | 31.6333 | 6260 | 530 | 20.655 | 29000 | 0.3 | 30.8
W24X176 | 176 | 51.7 | 28.81 | 5680 | 479 | 18.9 | 29000 | 0.3 | 23.9
W24X162 | 162 | 47.8 | 26.4333 | 5170 | 443 | 17.625 | 29000 | 0.3 | 18.5
W24X146 | 146 | 43 | 23.435 | 4580 | 391 | 16.055 | 29000 | 0.3 | 13.4
W24X131 | 131 | 38.6 | 20.64 | 4020 | 340 | 14.8225 | 29000 | 0.3 | 9.5
W24X117 | 117 | 34.4 | 18.1333 | 3540 | 297 | 13.365 | 29000 | 0.3 | 6.72
W24X104 | 104 | 30.7 | 16 | 3100 | 259 | 12.05 | 29000 | 0.3 | 4.72
W24X103 | 103 | 30.3 | 14.7 | 3000 | 119 | 13.475 | 29000 | 0.3 | 7.07
W24X94 | 94 | 27.7 | 13.2271 | 2700 | 109 | 12.5145 | 29000 | 0.3 | 5.26
W24X84 | 84 | 24.7 | 11.5757 | 2370 | 94.4 | 11.327 | 29000 | 0.3 | 3.7
W24X76 | 76 | 22.4 | 10.1887 | 2100 | 82.5 | 10.516 | 29000 | 0.3 | 2.68
W24X68 | 68 | 20.1 | 8.7457 | 1830 | 70.4 | 9.8355 | 29000 | 0.3 | 1.87
W24X62 | 62 | 18.2 | 6.9227 | 1550 | 34.5 | 10.191 | 29000 | 0.3 | 1.71
W24X55 | 55 | 16.2 | 5.9001 | 1350 | 29.1 | 9.322 | 29000 | 0.3 | 1.18
W21X275 | 275 | 81.8 | 47.085 | 7690 | 787 | 29.402 | 29000 | 0.3 | 107
W21X248 | 248 | 73.8 | 42.4533 | 6830 | 699 | 26.07 | 29000 | 0.3 | 80.7
W21X223 | 223 | 66.5 | 37.8883 | 6080 | 614 | 23.4 | 29000 | 0.3 | 59.5
W21X201 | 201 | 59.3 | 34.23 | 5310 | 542 | 20.93 | 29000 | 0.3 | 40.9
W21X182 | 182 | 53.6 | 30.8333 | 4730 | 483 | 18.841 | 29000 | 0.3 | 30.7
W21X166 | 166 | 48.8 | 28.1067 | 4280 | 435 | 16.875 | 29000 | 0.3 | 23.6
W21X147 | 147 | 43.2 | 23.9583 | 3630 | 376 | 15.912 | 29000 | 0.3 | 15.4
W21X132 | 132 | 38.8 | 21.4933 | 3220 | 333 | 14.17 | 29000 | 0.3 | 11.3
W21X122 | 122 | 35.9 | 19.84 | 2960 | 305 | 13.02 | 29000 | 0.3 | 8.98
W21X111 | 111 | 32.6 | 17.9375 | 2670 | 274 | 11.825 | 29000 | 0.3 | 6.83
W21X101 | 101 | 29.8 | 16.4 | 2420 | 248 | 10.7 | 29000 | 0.3 | 5.21
W21X93 | 93 | 27.3 | 13.051 | 2070 | 92.9 | 12.528 | 29000 | 0.3 | 6.03
W21X83 | 83 | 24.4 | 11.6343 | 1830 | 81.4 | 11.021 | 29000 | 0.3 | 4.34
W21X73 | 73 | 21.5 | 10.2367 | 1600 | 70.6 | 9.646 | 29000 | 0.3 | 3.02
W21X68 | 68 | 20 | 9.4416 | 1480 | 64.7 | 9.073 | 29000 | 0.3 | 2.45
W21X62 | 62 | 18.3 | 8.446 | 1330 | 57.5 | 8.4 | 29000 | 0.3 | 1.83
W21X55 | 55 | 16.2 | 7.1514 | 1140 | 48.4 | 7.8 | 29000 | 0.3 | 1.24
W21X48 | 48 | 14.1 | 5.8337 | 959 | 38.7 | 7.21 | 29000 | 0.3 | 0.803
W21X57 | 57 | 16.7 | 7.1067 | 1170 | 30.6 | 8.5455 | 29000 | 0.3 | 1.77
W21X50 | 50 | 14.7 | 5.8226 | 984 | 24.9 | 7.904 | 29000 | 0.3 | 1.14
W21X44 | 44 | 13 | 4.875 | 843 | 20.7 | 7.245 | 29000 | 0.3 | 0.77
W18X311 | 311 | 91.6 | 54.8 | 6970 | 795 | 33.896 | 29000 | 0.3 | 176
W18X283 | 283 | 83.3 | 49.5833 | 6170 | 704 | 30.66 | 29000 | 0.3 | 134
W18X258 | 258 | 76 | 45.2333 | 5510 | 628 | 27.52 | 29000 | 0.3 | 103
W18X234 | 234 | 68.6 | 41.145 | 4900 | 558 | 24.476 | 29000 | 0.3 | 78.7
W18X211 | 211 | 62.3 | 36.9267 | 4330 | 493 | 21.942 | 29000 | 0.3 | 58.6
W18X192 | 192 | 56.2 | 33.5417 | 3870 | 440 | 19.584 | 29000 | 0.3 | 44.7
W18X175 | 175 | 51.4 | 30.21 | 3450 | 391 | 17.8 | 29000 | 0.3 | 33.8
W18X158 | 158 | 46.3 | 27.12 | 3060 | 347 | 15.957 | 29000 | 0.3 | 25.2
W18X143 | 143 | 42 | 24.64 | 2750 | 311 | 14.235 | 29000 | 0.3 | 19.2
W18X130 | 130 | 38.3 | 22.4 | 2460 | 278 | 12.931 | 29000 | 0.3 | 14.5
W18X119 | 119 | 35.1 | 19.9633 | 2190 | 253 | 12.445 | 29000 | 0.3 | 10.6
W18X106 | 106 | 31.1 | 17.5467 | 1910 | 220 | 11.033 | 29000 | 0.3 | 7.48
W18X97 | 97 | 28.5 | 16.095 | 1750 | 201 | 9.951 | 29000 | 0.3 | 5.86
W18X86 | 86 | 25.3 | 14.245 | 1530 | 175 | 8.832 | 29000 | 0.3 | 4.1
W18X76 | 76 | 22.3 | 12.4667 | 1330 | 152 | 7.735 | 29000 | 0.3 | 2.83
W18X71 | 71 | 20.9 | 10.314 | 1170 | 60.3 | 9.1575 | 29000 | 0.3 | 3.49
W18X65 | 65 | 19.1 | 9.4875 | 1070 | 54.8 | 8.28 | 29000 | 0.3 | 2.73
W18X60 | 60 | 17.6 | 8.757 | 984 | 50.1 | 7.553 | 29000 | 0.3 | 2.17
W18X55 | 55 | 16.2 | 7.9065 | 890 | 44.9 | 7.059 | 29000 | 0.3 | 1.66
W18X50 | 50 | 14.7 | 7.125 | 800 | 40.1 | 6.39 | 29000 | 0.3 | 1.24
W18X46 | 46 | 13.5 | 6.1105 | 712 | 22.5 | 6.516 | 29000 | 0.3 | 1.22
W18X40 | 40 | 11.8 | 5.2675 | 612 | 19.1 | 5.6385 | 29000 | 0.3 | 0.81
W18X35 | 35 | 10.3 | 4.25 | 510 | 15.3 | 5.31 | 29000 | 0.3 | 0.506
W16X100 | 100 | 29.4 | 17.0733 | 1490 | 186 | 9.945 | 29000 | 0.3 | 7.73
W16X89 | 89 | 26.2 | 15.1667 | 1300 | 163 | 8.82 | 29000 | 0.3 | 5.45
W16X77 | 77 | 22.6 | 13.0467 | 1110 | 138 | 7.5075 | 29000 | 0.3 | 3.57
W16X67 | 67 | 19.6 | 11.305 | 954 | 119 | 6.4385 | 29000 | 0.3 | 2.39
W16X57 | 57 | 16.8 | 8.4847 | 758 | 43.1 | 7.052 | 29000 | 0.3 | 2.22
W16X50 | 50 | 14.7 | 7.4235 | 659 | 37.2 | 6.194 | 29000 | 0.3 | 1.52
W16X45 | 45 | 13.3 | 6.6293 | 586 | 32.8 | 5.5545 | 29000 | 0.3 | 1.11
W16X40 | 40 | 11.8 | 5.8917 | 518 | 28.9 | 4.88 | 29000 | 0.3 | 0.794
W16X36 | 36 | 10.6 | 5.0095 | 448 | 24.5 | 4.6905 | 29000 | 0.3 | 0.545
W16X31 | 31 | 9.13 | 4.0553 | 375 | 12.4 | 4.3725 | 29000 | 0.3 | 0.461
W16X26 | 26 | 7.68 | 3.1625 | 301 | 9.59 | 3.925 | 29000 | 0.3 | 0.262
W14X873 | 873 | 257 | 172.6467 | 18100 | 6170 | 92.984 | 29000 | 0.3 | 2270
W14X808 | 808 | 238 | 158.72 | 15900 | 5550 | 85.272 | 29000 | 0.3 | 1840
W14X730 | 730 | 215 | 146.4817 | 14300 | 4720 | 68.768 | 29000 | 0.3 | 1450
W14X665 | 665 | 196 | 133.34 | 12400 | 4170 | 61.128 | 29000 | 0.3 | 1120
W14X605 | 605 | 178 | 120.64 | 10800 | 3680 | 54.34 | 29000 | 0.3 | 869
W14X550 | 550 | 162 | 109.5067 | 9430 | 3250 | 48.076 | 29000 | 0.3 | 669
W14X500 | 500 | 147 | 99.1667 | 8210 | 2880 | 42.924 | 29000 | 0.3 | 514
W14X455 | 455 | 134 | 89.88 | 7190 | 2560 | 38.38 | 29000 | 0.3 | 395
W14X426 | 426 | 125 | 84.6133 | 6600 | 2360 | 35.156 | 29000 | 0.3 | 331
W14X398 | 398 | 117 | 78.85 | 6000 | 2170 | 32.391 | 29000 | 0.3 | 273
W14X370 | 370 | 109 | 73.15 | 5440 | 1990 | 29.714 | 29000 | 0.3 | 222
W14X342 | 342 | 101 | 67.5133 | 4900 | 1810 | 26.95 | 29000 | 0.3 | 178
W14X311 | 311 | 91.4 | 61.02 | 4330 | 1610 | 24.111 | 29000 | 0.3 | 136
W14X283 | 283 | 83.3 | 55.545 | 3840 | 1440 | 21.543 | 29000 | 0.3 | 104
W14X257 | 257 | 75.6 | 50.4 | 3400 | 1290 | 19.352 | 29000 | 0.3 | 79.1
W14X233 | 233 | 68.5 | 45.58 | 3010 | 1150 | 17.12 | 29000 | 0.3 | 59.5
W14X211 | 211 | 62 | 41.08 | 2660 | 1030 | 15.386 | 29000 | 0.3 | 44.6
W14X193 | 193 | 56.8 | 37.68 | 2400 | 931 | 13.795 | 29000 | 0.3 | 34.8
W14X176 | 176 | 51.8 | 34.2783 | 2140 | 838 | 12.616 | 29000 | 0.3 | 26.5
W14X159 | 159 | 46.7 | 30.94 | 1900 | 748 | 11.175 | 29000 | 0.3 | 19.7
W14X145 | 145 | 42.7 | 28.1583 | 1710 | 677 | 10.064 | 29000 | 0.3 | 15.2
W14X132 | 132 | 38.8 | 25.235 | 1530 | 548 | 9.4815 | 29000 | 0.3 | 12.3
W14X120 | 120 | 35.3 | 23.03 | 1380 | 495 | 8.555 | 29000 | 0.3 | 9.37
W14X109 | 109 | 32 | 20.9267 | 1240 | 447 | 7.5075 | 29000 | 0.3 | 7.12
W14X99 | 99 | 29.1 | 18.98 | 1110 | 402 | 6.887 | 29000 | 0.3 | 5.37
W14X90 | 90 | 26.5 | 17.1583 | 999 | 362 | 6.16 | 29000 | 0.3 | 4.06
W14X82 | 82 | 24 | 14.3925 | 881 | 148 | 7.293 | 29000 | 0.3 | 5.07
W14X74 | 74 | 21.8 | 13.2142 | 795 | 134 | 6.39 | 29000 | 0.3 | 3.87
W14X68 | 68 | 20 | 12 | 722 | 121 | 5.81 | 29000 | 0.3 | 3.01
W14X61 | 61 | 17.9 | 10.75 | 640 | 107 | 5.2125 | 29000 | 0.3 | 2.19
W14X53 | 53 | 15.6 | 8.866 | 541 | 57.7 | 5.143 | 29000 | 0.3 | 1.94
W14X48 | 48 | 14.1 | 7.9631 | 484 | 51.4 | 4.692 | 29000 | 0.3 | 1.45
W14X43 | 43 | 12.6 | 7.0667 | 428 | 45.2 | 4.1785 | 29000 | 0.3 | 1.05
W14X38 | 38 | 11.2 | 5.8109 | 385 | 26.7 | 4.371 | 29000 | 0.3 | 0.798
W14X34 | 34 | 10 | 5.1187 | 340 | 23.3 | 3.99 | 29000 | 0.3 | 0.569
W14X30 | 30 | 8.85 | 4.3184 | 291 | 19.6 | 3.726 | 29000 | 0.3 | 0.38
W14X26 | 26 | 7.69 | 3.521 | 245 | 8.91 | 3.5445 | 29000 | 0.3 | 0.358
W14X22 | 22 | 6.49 | 2.7917 | 199 | 7 | 3.151 | 29000 | 0.3 | 0.208
W12X336 | 336 | 98.9 | 66.1067 | 4060 | 1190 | 29.904 | 29000 | 0.3 | 243
W12X305 | 305 | 89.5 | 59.62 | 3550 | 1050 | 26.569 | 29000 | 0.3 | 185
W12X279 | 279 | 81.9 | 53.9283 | 3110 | 937 | 24.327 | 29000 | 0.3 | 143
W12X252 | 252 | 74.1 | 48.75 | 2720 | 828 | 21.56 | 29000 | 0.3 | 108
W12X230 | 230 | 67.7 | 44.505 | 2420 | 742 | 19.479 | 29000 | 0.3 | 83.8
W12X210 | 210 | 61.8 | 40.5333 | 2140 | 664 | 17.346 | 29000 | 0.3 | 64.7
W12X190 | 190 | 56 | 36.83 | 1890 | 589 | 15.264 | 29000 | 0.3 | 48.8
W12X170 | 170 | 50 | 32.76 | 1650 | 517 | 13.44 | 29000 | 0.3 | 35.6
W12X152 | 152 | 44.7 | 29.1667 | 1430 | 454 | 11.919 | 29000 | 0.3 | 25.8
W12X136 | 136 | 39.9 | 25.8333 | 1240 | 398 | 10.586 | 29000 | 0.3 | 18.5
W12X120 | 120 | 35.2 | 22.755 | 1070 | 345 | 9.301 | 29000 | 0.3 | 12.9
W12X106 | 106 | 31.2 | 20.13 | 933 | 301 | 7.869 | 29000 | 0.3 | 9.13
W12X96 | 96 | 28.2 | 18.3 | 833 | 270 | 6.985 | 29000 | 0.3 | 6.85
W12X87 | 87 | 25.6 | 16.335 | 740 | 241 | 6.4375 | 29000 | 0.3 | 5.1
W12X79 | 79 | 23.2 | 14.8225 | 662 | 216 | 5.828 | 29000 | 0.3 | 3.84
W12X72 | 72 | 21.1 | 13.4 | 597 | 195 | 5.289 | 29000 | 0.3 | 2.93
W12X65 | 65 | 19.1 | 12.1 | 533 | 174 | 4.719 | 29000 | 0.3 | 2.18
W12X58 | 58 | 17 | 10.6667 | 475 | 107 | 4.392 | 29000 | 0.3 | 2.1
W12X53 | 53 | 15.6 | 9.5833 | 425 | 95.8 | 4.1745 | 29000 | 0.3 | 1.58
W12X50 | 50 | 14.6 | 8.6187 | 391 | 56.3 | 4.514 | 29000 | 0.3 | 1.71
W12X45 | 45 | 13.1 | 7.7146 | 348 | 50 | 4.0535 | 29000 | 0.3 | 1.26
W12X40 | 40 | 11.7 | 6.8752 | 307 | 44.1 | 3.5105 | 29000 | 0.3 | 0.906
W12X35 | 35 | 10.3 | 5.6853 | 285 | 24.5 | 3.75 | 29000 | 0.3 | 0.741
W12X30 | 30 | 8.79 | 4.7813 | 238 | 20.3 | 3.198 | 29000 | 0.3 | 0.457
W12X26 | 26 | 7.65 | 4.1103 | 204 | 17.3 | 2.806 | 29000 | 0.3 | 0.3
W12X22 | 22 | 6.48 | 2.8546 | 156 | 4.66 | 3.198 | 29000 | 0.3 | 0.293
W12X19 | 19 | 5.57 | 2.3392 | 130 | 3.76 | 2.867 | 29000 | 0.3 | 0.18
W12X16 | 16 | 4.71 | 1.7622 | 103 | 2.82 | 2.64 | 29000 | 0.3 | 0.103
W12X14 | 14 | 4.16 | 1.4888 | 88.6 | 2.36 | 2.38 | 29000 | 0.3 | 0.0704
W10X112 | 112 | 32.9 | 21.6667 | 716 | 236 | 8.607 | 29000 | 0.3 | 15.1
W10X100 | 100 | 29.3 | 19.2267 | 623 | 207 | 7.548 | 29000 | 0.3 | 10.9
W10X88 | 88 | 26 | 16.995 | 534 | 179 | 6.534 | 29000 | 0.3 | 7.53
W10X77 | 77 | 22.7 | 14.79 | 455 | 154 | 5.618 | 29000 | 0.3 | 5.11
W10X68 | 68 | 19.9 | 12.9617 | 394 | 134 | 4.888 | 29000 | 0.3 | 3.56
W10X60 | 60 | 17.7 | 11.4467 | 341 | 116 | 4.284 | 29000 | 0.3 | 2.48
W10X54 | 54 | 15.8 | 10.25 | 303 | 103 | 3.737 | 29000 | 0.3 | 1.82
W10X49 | 49 | 14.4 | 9.3333 | 272 | 93.4 | 3.4 | 29000 | 0.3 | 1.39
W10X45 | 45 | 13.3 | 8.2873 | 248 | 53.4 | 3.535 | 29000 | 0.3 | 1.51
W10X39 | 39 | 11.5 | 7.0578 | 209 | 45 | 3.1248 | 29000 | 0.3 | 0.976
W10X33 | 33 | 9.71 | 5.771 | 171 | 36.6 | 2.8217 | 29000 | 0.3 | 0.583
W10X30 | 30 | 8.84 | 4.9385 | 170 | 16.7 | 3.15 | 29000 | 0.3 | 0.622
W10X26 | 26 | 7.61 | 4.2313 | 144 | 14.1 | 2.678 | 29000 | 0.3 | 0.402
W10X22 | 22 | 6.49 | 3.45 | 118 | 11.4 | 2.448 | 29000 | 0.3 | 0.239
W10X19 | 19 | 5.62 | 2.6465 | 96.3 | 4.29 | 2.55 | 29000 | 0.3 | 0.233
W10X17 | 17 | 4.99 | 2.2055 | 81.9 | 3.56 | 2.424 | 29000 | 0.3 | 0.156
W10X15 | 15 | 4.41 | 1.8 | 68.9 | 2.89 | 2.2977 | 29000 | 0.3 | 0.104
W10X12 | 12 | 3.54 | 1.386 | 53.8 | 2.18 | 1.8753 | 29000 | 0.3 | 0.0547
W8X67 | 67 | 19.7 | 12.903 | 272 | 88.6 | 5.13 | 29000 | 0.3 | 5.05
W8X58 | 58 | 17.1 | 11.097 | 228 | 75.1 | 4.4625 | 29000 | 0.3 | 3.33
W8X48 | 48 | 14.1 | 9.2589 | 184 | 60.9 | 3.4 | 29000 | 0.3 | 1.96
W8X40 | 40 | 11.7 | 7.532 | 146 | 49.1 | 2.97 | 29000 | 0.3 | 1.12
W8X35 | 35 | 10.3 | 6.6165 | 127 | 42.6 | 2.5172 | 29000 | 0.3 | 0.769
W8X31 | 31 | 9.13 | 5.8 | 110 | 37.1 | 2.28 | 29000 | 0.3 | 0.536
W8X28 | 28 | 8.25 | 5.0685 | 98 | 21.7 | 2.2971 | 29000 | 0.3 | 0.537
W8X24 | 24 | 7.08 | 4.3333 | 82.7 | 18.3 | 1.9428 | 29000 | 0.3 | 0.346
W8X21 | 21 | 6.16 | 3.5133 | 75.3 | 9.77 | 2.07 | 29000 | 0.3 | 0.282
W8X18 | 18 | 5.26 | 2.8875 | 61.9 | 7.97 | 1.8722 | 29000 | 0.3 | 0.172
W8X15 | 15 | 4.44 | 2.1105 | 48 | 3.41 | 1.9869 | 29000 | 0.3 | 0.137
W8X13 | 13 | 3.84 | 1.7 | 39.6 | 2.73 | 1.8377 | 29000 | 0.3 | 0.0871
W8X10 | 10 | 2.96 | 1.3462 | 30.8 | 2.09 | 1.3413 | 29000 | 0.3 | 0.0426
W6X25 | 25 | 7.34 | 4.6107 | 53.4 | 17.1 | 2.0416 | 29000 | 0.3 | 0.461
W6X20 | 20 | 5.87 | 3.6622 | 41.4 | 13.3 | 1.612 | 29000 | 0.3 | 0.24
W6X15 | 15 | 4.43 | 2.5957 | 29.1 | 9.32 | 1.3777 | 29000 | 0.3 | 0.101
W6X16 | 16 | 4.74 | 2.7203 | 32.1 | 4.43 | 1.6328 | 29000 | 0.3 | 0.223
W6X12 | 12 | 3.55 | 1.8667 | 22.1 | 2.99 | 1.3869 | 29000 | 0.3 | 0.0903
W6X9 | 9 | 2.68 | 1.4118 | 16.4 | 2.2 | 1.003 | 29000 | 0.3 | 0.0405
W6X8.5 | 8.5 | 2.52 | 1.2805 | 14.9 | 1.99 | 0.9911 | 29000 | 0.3 | 0.0333
W5X19 | 19 | 5.56 | 3.6048 | 26.3 | 9.13 | 1.3905 | 29000 | 0.3 | 0.316
W5X16 | 16 | 4.71 | 3 | 21.4 | 7.51 | 1.2024 | 29000 | 0.3 | 0.192
W4X13 | 13 | 3.83 | 2.3345 | 11.3 | 3.86 | 1.1648 | 29000 | 0.3 | 0.151
custom1
custom2
custom3
custom4
custom5
custom6
custom7
custom8
custom9
custom10
custom11
custom12
custom13
custom14
custom15
custom16
custom17
custom18
custom19
custom20
custom21
custom22
custom23
custom24
custom25
custom26
custom27

## node_coord
Node ID | x | y | z
1 | 0 | 0 | 0
2 | 10 | 10 | 0
3 | 20 | 0 | 0
4
5
6
7
8
9
10
11
12
13
14
15
16
17
18
19
20
21
22
23
24
25
26
27
28
29
30
31
32
33
34
35
36
37
38
39
40
41
42
43
44
45
46
47
48
49
50
51
52
53
54
55
56
57
58
59
60
61
62
63
64
65
66
67
68
69
70
71
72
73
74
75
76
77
78
79
80
81
82
83
84
85
86
87
88
89
90
91
92
93
94
95
96
97
98
99
100

## connectivity
Element ID | i node | j node | i node pin | j node pin | β Rotation
1 | 1 | 2
2 | 2 | 3
3
4
5
6
7
8
9
10
11
12
13
14
15
16
17
18
19
20
21
22
23
24
25
26
27
28
29
30
31
32
33
34
35
36
37
38
39
40
41
42
43
44
45
46
47
48
49
50
51
52
53
54
55
56
57
58
59
60
61
62
63
64
65
66
67
68
69
70
71
72
73
74
75
76
77
78
79
80
81
82
83
84
85
86
87
88
89
90
91
92
93
94
95
96
97
98
99
100

## fixity
Node ID | ux | uy | uz | θx | θy | θz
1 | 0 | 0 | 0 | 0 | 0 | 0
2
3 | 0 | 0 | 0 | 0 | 0 | 0
4
5
6
7
8
9
10
11
12
13
14
15
16
17
18
19
20
21
22
23
24
25
26
27
28
29
30
31
32
33
34
35
36
37
38
39
40
41
42
43
44
45
46
47
48
49
50
51
52
53
54
55
56
57
58
59
60
61
62
63
64
65
66
67
68
69
70
71
72
73
74
75
76
77
78
79
80
81
82
83
84
85
86
87
88
89
90
91
92
93
94
95
96
97
98
99
100

## nodal_load
Node ID | Fx | Fy | Fz | Mx | My | Mz
1
2 | 10 | -10
3
4
5
6
7
8
9
10
11
12
13
14
15
16
17
18
19
20
21
22
23
24
25
26
27
28
29
30
31
32
33
34
35
36
37
38
39
40
41
42
43
44
45
46
47
48
49
50
51
52
53
54
55
56
57
58
59
60
61
62
63
64
65
66
67
68
69
70
71
72
73
74
75
76
77
78
79
80
81
82
83
84
85
86
87
88
89
90
91
92
93
94
95
96
97
98
99
100

## member_load
Element ID | wx | wy | wz
1
2
3
4
5
6
7
8
9
10
11
12
13
14
15
16
17
18
19
20
21
22
23
24
25
26
27
28
29
30
31
32
33
34
35
36
37
38
39
40
41
42
43
44
45
46
47
48
49
50
51
52
53
54
55
56
57
58
59
60
61
62
63
64
65
66
67
68
69
70
71
72
73
74
75
76
77
78
79
80
81
82
83
84
85
86
87
88
89
90
91
92
93
94
95
96
97
98
99
100

## section
Element ID | Section Set | W | A | Az | Iz | Ay | Iy | E | v | J
1 | W12X22 | 0 | 6.48 | 2.8546 | 156 | 3.198 | 4.66 | 29000 | 0.3 | 0.293
2 | W12X22 | 0 | 6.48 | 2.8546 | 156 | 3.198 | 4.66 | 29000 | 0.3 | 0.293
3
4
5
6
7
8
9
10
11
12
13
14
15
16
17
18
19
20
21
22
23
24
25
26
27
28
29
30
31
32
33
34
35
36
37
38
39
40
41
42
43
44
45
46
47
48
49
50
51
52
53
54
55
56
57
58
59
60
61
62
63
64
65
66
67
68
69
70
71
72
73
74
75
76
77
78
79
80
81
82
83
84
85
86
87
88
89
90
91
92
93
94
95
96
97
98
99
100