## USER GUIDE
MSApy Input Spreadsheet
MSApy created by Robert Wang
Last Updated: 2020-10-11
1.0 GENERAL
This spreadsheet was created to facilitate structure creation in conjunction with MSApy. Each tab of this spreadsheet represent one user-input matrix.
MSApy will read tabs of this sheet that are not highlighted blue to create the structure.
The required input cells are highlighted grey. Please enter data line by line and do not skip any lines in the node_coord and connectivity sheet as MSApy
will query the data unti last line to determine size of input matrices.
Currently, the AISC W-shape sections are included in the "SECTION_SETS" sheet. Custom sections may be defined by the user. Replace W with 0 to
neglect self-weight.
The sheet is organized such that the user may proceed through tabs from left to right with the workflow as such:
| 1 | Define custom section sets
| 2 | Define nodes
| 3 | Define elements
| 4 | Define boundary condition
| 5 | Define nodal and member loads
| 6 | Assign sections to each element
Global coordinate: Y correspond to elevation, X and Z correspond to plan dimension
Local coordinate: x is longitudinal axis. Axis z and y are major bending, and minor bending axes, respectively.
2.0 ASSUMPTIONS
| 1 | Shear area of wide-flange member assumed to be area of web in major axis; 5/6 the area of flanges for minor axis
| 2 | MASTANpy is agnostic when it comes to units. Stay consistent for valid results. If using the built-in AISC standard shapes. Recommend using [kips,in]
| 3 | Node ID and element ID has already been populated in column 1 as increasing integers. The user may wish to use other tags as long as the connectivity matrix
is entered properly. For simplicity, it is recommended to keep it as is.
3.0 SECTION_SETS
This is a sheet where the user may define custom sections
node_coord
Enter the x, y, z coordinate of each node
connectivity
Create elements
i node is beginning node, j node is end node. Enter node ID in these two columns (which by default are integer values)
Column D and E are booleans to indicate pin or fixed ends. Input 1 for pinned, leave blank if fixed
Beta rotation is used to rotate the member about its longitudinal axis. Leave blank if rotation is 0. See documentation for default web-axis (y) orientation
Beta is entered in degrees
fixity
Specify boundary conditions
u represent displacement, theta represent rotation. Subscripts are self-explanatory
set = '0' for fixed, any floating number for prescribed displacement, leave blank for free DOF
nodal_load
Specify nodal load
F represent a concentrated force, M represent concentrated couple. Subscript is self-explanatory
Leave blank for no loads
member_load
Specify member uniform load (body force) in force per unit length. Subscript is self-explanatory
wx would be distributed axial load, whereas wy, wz are distributed transverse loads causing major axis bending, and
minor axis bending, respectively.
Leave blank for no loads
section
Specify which section set you would like to use for each member

## SECTION_SETS
Section | W | A | Az | Iz | Iy | Ay | E | v | J
W44X335 | 335 | 98.5 | 46.905 | 31100 | 1200 | 45.32 | 29000 | 0.3 | 74.7
W44X290 | 290 | 85.4 | 41.6067 | 27000 | 1040 | 37.714 | 29000 | 0.3 | 50.9
W44X262 | 262 | 77.2 | 37.3933 | 24100 | 923 | 33.9905 | 29000 | 0.3 | 37.3
W44X230 | 230 | 67.8 | 32.1267 | 20800 | 796 | 30.459 | 29000 | 0.3 | 24.9
W40X655 | 655 | 193 | 99.71 | 56500 | 2870 | 85.892 | 29000 | 0.3 | 589
W40X593 | 593 | 174 | 89.9017 | 50400 | 2520 | 76.97 | 29000 | 0.3 | 445
W40X503 | 503 | 148 | 75.44 | 41600 | 2040 | 64.834 | 29000 | 0.3 | 277
W40X431 | 431 | 127 | 63.72 | 34800 | 1690 | 55.342 | 29000 | 0.3 | 177
W40X397 | 397 | 117 | 59.0333 | 32000 | 1540 | 50.02 | 29000 | 0.3 | 142
W40X372 | 372 | 110 | 55.0083 | 29600 | 1420 | 47.096 | 29000 | 0.3 | 116
W40X362 | 362 | 106 | 53.6 | 28900 | 1380 | 45.472 | 29000 | 0.3 | 109
W40X324 | 324 | 95.3 | 47.965 | 25600 | 1220 | 40.2 | 29000 | 0.3 | 79.4
W40X297 | 297 | 87.3 | 43.45 | 23200 | 1090 | 37.014 | 29000 | 0.3 | 61.2
W40X277 | 277 | 81.5 | 41.6067 | 21900 | 1040 | 32.951 | 29000 | 0.3 | 51.5
W40X249 | 249 | 73.5 | 37.3933 | 19600 | 926 | 29.55 | 29000 | 0.3 | 38.1
W40X215 | 215 | 63.5 | 32.1267 | 16700 | 803 | 25.35 | 29000 | 0.3 | 24.8
W40X199 | 199 | 58.8 | 28.1767 | 14900 | 695 | 25.155 | 29000 | 0.3 | 18.3
W40X392 | 392 | 116 | 52.08 | 29900 | 803 | 59.072 | 29000 | 0.3 | 172
W40X331 | 331 | 97.7 | 43.31 | 24700 | 644 | 49.776 | 29000 | 0.3 | 105
W40X327 | 327 | 95.9 | 42.955 | 24500 | 640 | 48.144 | 29000 | 0.3 | 103
W40X294 | 294 | 86.2 | 38.6 | 21900 | 562 | 42.824 | 29000 | 0.3 | 76.6
W40X278 | 278 | 82.3 | 36.2 | 20500 | 521 | 41.406 | 29000 | 0.3 | 65
W40X264 | 264 | 77.4 | 34.3117 | 19400 | 493 | 38.4 | 29000 | 0.3 | 56.1
W40X235 | 235 | 69.1 | 31.3367 | 17400 | 444 | 32.951 | 29000 | 0.3 | 41.3
W40X211 | 211 | 62.1 | 27.9267 | 15500 | 390 | 29.55 | 29000 | 0.3 | 30.4
W40X183 | 183 | 53.3 | 23.6 | 13200 | 331 | 25.35 | 29000 | 0.3 | 19.3
W40X167 | 167 | 49.3 | 20.2567 | 11600 | 283 | 25.09 | 29000 | 0.3 | 14
W40X149 | 149 | 43.8 | 16.3233 | 9800 | 229 | 24.066 | 29000 | 0.3 | 9.36
W36X925 | 925 | 272 | 140.43 | 73000 | 4940 | 130.162 | 29000 | 0.3 | 1430
W36X853 | 853 | 251 | 137.41 | 70000 | 4600 | 108.612 | 29000 | 0.3 | 1240
W36X802 | 802 | 236 | 128.7 | 64800 | 4210 | 101.388 | 29000 | 0.3 | 1050
W36X723 | 723 | 213 | 115.7 | 57300 | 3700 | 90.706 | 29000 | 0.3 | 785
W36X652 | 652 | 192 | 103.84 | 50600 | 3230 | 80.967 | 29000 | 0.3 | 593
W36X529 | 529 | 156 | 83.42 | 39600 | 2490 | 64.078 | 29000 | 0.3 | 327
W36X487 | 487 | 143 | 76.38 | 36000 | 2250 | 58.95 | 29000 | 0.3 | 258
W36X441 | 441 | 130 | 69.1333 | 32100 | 1990 | 52.904 | 29000 | 0.3 | 194
W36X395 | 395 | 116 | 61.6 | 28500 | 1750 | 46.848 | 29000 | 0.3 | 142
W36X361 | 361 | 106 | 55.945 | 25700 | 1570 | 42.56 | 29000 | 0.3 | 109
W36X330 | 330 | 96.9 | 51.1833 | 23300 | 1420 | 38.454 | 29000 | 0.3 | 84.3
W36X302 | 302 | 89 | 46.76 | 21100 | 1300 | 35.2485 | 29000 | 0.3 | 64.3
W36X282 | 282 | 82.9 | 43.4367 | 19600 | 1200 | 32.8335 | 29000 | 0.3 | 52.7
W36X262 | 262 | 77.2 | 39.84 | 17900 | 1090 | 30.996 | 29000 | 0.3 | 41.6
W36X247 | 247 | 72.5 | 37.125 | 16700 | 1010 | 29.36 | 29000 | 0.3 | 34.7
W36X231 | 231 | 68.2 | 34.65 | 15600 | 940 | 27.74 | 29000 | 0.3 | 28.7
W36X256 | 256 | 75.3 | 35.1767 | 16800 | 528 | 35.904 | 29000 | 0.3 | 52.9
W36X232 | 232 | 68 | 31.6617 | 15000 | 468 | 32.277 | 29000 | 0.3 | 39.6
W36X210 | 210 | 61.9 | 27.6533 | 13200 | 411 | 30.461 | 29000 | 0.3 | 28
W36X194 | 194 | 57 | 25.41 | 12100 | 375 | 27.9225 | 29000 | 0.3 | 22.2
W36X182 | 182 | 53.6 | 23.7967 | 11300 | 347 | 26.3175 | 29000 | 0.3 | 18.5
W36X170 | 170 | 50 | 22 | 10500 | 320 | 24.616 | 29000 | 0.3 | 15.1
W36X160 | 160 | 47 | 20.4 | 9760 | 295 | 23.4 | 29000 | 0.3 | 12.4
W36X150 | 150 | 44.3 | 18.8 | 9040 | 270 | 22.4375 | 29000 | 0.3 | 10.1
W36X135 | 135 | 39.9 | 15.8 | 7800 | 225 | 21.36 | 29000 | 0.3 | 7
W33X387 | 387 | 114 | 61.56 | 24300 | 1620 | 45.36 | 29000 | 0.3 | 148
W33X354 | 354 | 104 | 56.0817 | 22000 | 1460 | 41.296 | 29000 | 0.3 | 115
W33X318 | 318 | 93.7 | 50.4 | 19500 | 1290 | 36.608 | 29000 | 0.3 | 84.4
W33X291 | 291 | 85.6 | 45.845 | 17700 | 1160 | 33.408 | 29000 | 0.3 | 65.1
W33X263 | 263 | 77.4 | 41.3433 | 15900 | 1040 | 30.015 | 29000 | 0.3 | 48.7
W33X241 | 241 | 71.1 | 37.1 | 14200 | 933 | 28.386 | 29000 | 0.3 | 36.2
W33X221 | 221 | 65.3 | 33.7067 | 12900 | 840 | 26.2725 | 29000 | 0.3 | 27.8
W33X201 | 201 | 59.1 | 30.0917 | 11600 | 749 | 24.0955 | 29000 | 0.3 | 20.8
W33X169 | 169 | 49.5 | 23.3833 | 9290 | 310 | 22.646 | 29000 | 0.3 | 17.7
W33X152 | 152 | 44.9 | 20.4933 | 8160 | 273 | 21.2725 | 29000 | 0.3 | 12.4
W33X141 | 141 | 41.5 | 18.4 | 7450 | 246 | 20.1465 | 29000 | 0.3 | 9.7
W33X130 | 130 | 38.3 | 16.3875 | 6710 | 218 | 19.198 | 29000 | 0.3 | 7.37
W33X118 | 118 | 34.7 | 14.1833 | 5900 | 187 | 18.095 | 29000 | 0.3 | 5.3
W30X391 | 391 | 115 | 63.44 | 20700 | 1550 | 45.152 | 29000 | 0.3 | 173
W30X357 | 357 | 105 | 57.8667 | 18700 | 1390 | 40.672 | 29000 | 0.3 | 134
W30X326 | 326 | 95.9 | 52.6167 | 16800 | 1240 | 36.936 | 29000 | 0.3 | 103
W30X292 | 292 | 86 | 47.175 | 14900 | 1100 | 32.64 | 29000 | 0.3 | 75.2
W30X261 | 261 | 77 | 41.8 | 13100 | 959 | 29.388 | 29000 | 0.3 | 54.1
W30X235 | 235 | 69.3 | 37.75 | 11700 | 855 | 25.979 | 29000 | 0.3 | 40.3
W30X211 | 211 | 62.3 | 33.22 | 10300 | 757 | 23.9475 | 29000 | 0.3 | 28.4
W30X191 | 191 | 56.1 | 29.75 | 9200 | 673 | 21.797 | 29000 | 0.3 | 21
W30X173 | 173 | 50.9 | 26.75 | 8230 | 598 | 19.912 | 29000 | 0.3 | 15.6
W30X148 | 148 | 43.6 | 20.65 | 6680 | 227 | 19.955 | 29000 | 0.3 | 14.5
W30X132 | 132 | 38.8 | 17.5 | 5770 | 196 | 18.6345 | 29000 | 0.3 | 9.72
W30X124 | 124 | 36.5 | 16.275 | 5360 | 181 | 17.667 | 29000 | 0.3 | 7.99
W30X116 | 116 | 34.2 | 14.875 | 4930 | 164 | 16.95 | 29000 | 0.3 | 6.43
W30X108 | 108 | 31.7 | 13.3 | 4470 | 146 | 16.241 | 29000 | 0.3 | 4.99
W30X99 | 99 | 29 | 11.725 | 3990 | 128 | 15.444 | 29000 | 0.3 | 3.77
W30X90 | 90 | 26.3 | 10.5733 | 3610 | 115 | 13.865 | 29000 | 0.3 | 2.84
W27X539 | 539 | 159 | 90.27 | 25600 | 2110 | 64.025 | 29000 | 0.3 | 496
W27X368 | 368 | 109 | 60.76 | 16200 | 1310 | 41.952 | 29000 | 0.3 | 170
W27X336 | 336 | 99.2 | 55.48 | 14600 | 1180 | 37.8 | 29000 | 0.3 | 131
W27X307 | 307 | 90.2 | 50.16 | 13100 | 1050 | 34.336 | 29000 | 0.3 | 101
W27X281 | 281 | 83.1 | 46.32 | 11900 | 953 | 31.058 | 29000 | 0.3 | 79.5
W27X258 | 258 | 76.1 | 42.185 | 10800 | 859 | 28.42 | 29000 | 0.3 | 61.6
W27X235 | 235 | 69.4 | 38.1033 | 9700 | 769 | 26.117 | 29000 | 0.3 | 47
W27X217 | 217 | 63.9 | 35.25 | 8910 | 704 | 23.572 | 29000 | 0.3 | 37.6
W27X194 | 194 | 57.1 | 31.2667 | 7860 | 619 | 21.075 | 29000 | 0.3 | 27.1
W27X178 | 178 | 52.5 | 27.965 | 7020 | 555 | 20.155 | 29000 | 0.3 | 20.1
W27X161 | 161 | 47.6 | 25.2 | 6310 | 497 | 18.216 | 29000 | 0.3 | 15.1
W27X146 | 146 | 43.2 | 22.75 | 5660 | 443 | 16.577 | 29000 | 0.3 | 11.3
W27X129 | 129 | 37.8 | 18.3333 | 4760 | 184 | 16.836 | 29000 | 0.3 | 11.1
W27X114 | 114 | 33.6 | 15.655 | 4080 | 159 | 15.561 | 29000 | 0.3 | 7.33
W27X102 | 102 | 30 | 13.8333 | 3620 | 139 | 13.9565 | 29000 | 0.3 | 5.28
W27X94 | 94 | 27.6 | 12.4167 | 3270 | 124 | 13.181 | 29000 | 0.3 | 4.03
W27X84 | 84 | 24.7 | 10.6667 | 2850 | 106 | 12.282 | 29000 | 0.3 | 2.81
W24X370 | 370 | 109 | 62.1067 | 13400 | 1160 | 42.56 | 29000 | 0.3 | 201
W24X335 | 335 | 98.3 | 55.8 | 11900 | 1030 | 37.95 | 29000 | 0.3 | 152
W24X306 | 306 | 89.7 | 50.92 | 10700 | 919 | 34.146 | 29000 | 0.3 | 117
W24X279 | 279 | 81.9 | 46.3283 | 9600 | 823 | 30.972 | 29000 | 0.3 | 90.5
W24X250 | 250 | 73.5 | 41.58 | 8490 | 724 | 27.352 | 29000 | 0.3 | 66.6
W24X229 | 229 | 67.2 | 37.7717 | 7650 | 651 | 24.96 | 29000 | 0.3 | 51.3
W24X207 | 207 | 60.7 | 34.0167 | 6820 | 578 | 22.359 | 29000 | 0.3 | 38.3
W24X192 | 192 | 56.5 | 31.6333 | 6260 | 530 | 20.655 | 29000 | 0.3 | 30.8
W24X176 | 176 | 51.7 | 28.81 | 5680 | 479 | 18.9 | 29000 | 0.3 | 23.9
W24X162 | 162 | 47.8 | 26.4333 | 5170 | 443 | 17.625 | 29000 | 0.3 | 18.5
W24X146 | 146 | 43 | 23.435 | 4580 | 391 | 16.055 | 29000 | 0.3 | 13.4
W24X131 | 131 | 38.6 | 20.64 | 4020 | 340 | 14.8225 | 29000 | 0.3 | 9.5
W24X117 | 117 | 34.4 | 18.1333 | 3540 | 297 | 13.365 | 29000 | 0.3 | 6.72
W24X104 | 104 | 30.7 | 16 | 3100 | 259 | 12.05 | 29000 | 0.3 | 4.72
W24X103 | 103 | 30.3 | 14.7 | 3000 | 119 | 13.475 | 29000 | 0.3 | 7.07
W24X94 | 94 | 27.7 | 13.2271 | 2700 | 109 | 12.5145 | 29000 | 0.3 | 5.26
W24X84 | 84 | 24.7 | 11.5757 | 2370 | 94.4 | 11.327 | 29000 | 0.3 | 3.7
W24X76 | 76 | 22.4 | 10.1887 | 2100 | 82.5 | 10.516 | 29000 | 0.3 | 2.68
W24X68 | 68 | 20.1 | 8.7457 | 1830 | 70.4 | 9.8355 | 29000 | 0.3 | 1.87
W24X62 | 62 | 18.2 | 6.9227 | 1550 | 34.5 | 10.191 | 29000 | 0.3 | 1.71
W24X55 | 55 | 16.2 | 5.9001 | 1350 | 29.1 | 9.322 | 29000 | 0.3 | 1.18
W21X275 | 275 | 81.8 | 47.085 | 7690 | 787 | 29.402 | 29000 | 0.3 | 107
W21X248 | 248 | 73.8 | 42.4533 | 6830 | 699 | 26.07 | 29000 | 0.3 | 80.7
W21X223 | 223 | 66.5 | 37.8883 | 6080 | 614 | 23.4 | 29000 | 0.3 | 59.5
W21X201 | 201 | 59.3 | 34.23 | 5310 | 542 | 20.93 | 29000 | 0.3 | 40.9
W21X182 | 182 | 53.6 | 30.8333 | 4730 | 483 | 18.841 | 29000 | 0.3 | 30.7
W21X166 | 166 | 48.8 | 28.1067 | 4280 | 435 | 16.875 | 29000 | 0.3 | 23.6
W21X147 | 147 | 43.2 | 23.9583 | 3630 | 376 | 15.912 | 29000 | 0.3 | 15.4
W21X132 | 132 | 38.8 | 21.4933 | 3220 | 333 | 14.17 | 29000 | 0.3 | 11.3
W21X122 | 122 | 35.9 | 19.84 | 2960 | 305 | 13.02 | 29000 | 0.3 | 8.98
W21X111 | 111 | 32.6 | 17.9375 | 2670 | 274 | 11.825 | 29000 | 0.3 | 6.83
W21X101 | 101 | 29.8 | 16.4 | 2420 | 248 | 10.7 | 29000 | 0.3 | 5.21
W21X93 | 93 | 27.3 | 13.051 | 2070 | 92.9 | 12.528 | 29000 | 0.3 | 6.03
W21X83 | 83 | 24.4 | 11.6343 | 1830 | 81.4 | 11.021 | 29000 | 0.3 | 4.34
W21X73 | 73 | 21.5 | 10.2367 | 1600 | 70.6 | 9.646 | 29000 | 0.3 | 3.02
W21X68 | 68 | 20 | 9.4416 | 1480 | 64.7 | 9.073 | 29000 | 0.3 | 2.45
W21X62 | 62 | 18.3 | 8.446 | 1330 | 57.5 | 8.4 | 29000 | 0.3 | 1.83
W21X55 | 55 | 16.2 | 7.1514 | 1140 | 48.4 | 7.8 | 29000 | 0.3 | 1.24
W21X48 | 48 | 14.1 | 5.8337 | 959 | 38.7 | 7.21 | 29000 | 0.3 | 0.803
W21X57 | 57 | 16.7 | 7.1067 | 1170 | 30.6 | 8.5455 | 29000 | 0.3 | 1.77
W21X50 | 50 | 14.7 | 5.8226 | 984 | 24.9 | 7.904 | 29000 | 0.3 | 1.14
W21X44 | 44 | 13 | 4.875 | 843 | 20.7 | 7.245 | 29000 | 0.3 | 0.77
W18X311 | 311 | 91.6 | 54.8 | 6970 | 795 | 33.896 | 29000 | 0.3 | 176
W18X283 | 283 | 83.3 | 49.5833 | 6170 | 704 | 30.66 | 29000 | 0.3 | 134
W18X258 | 258 | 76 | 45.2333 | 5510 | 628 | 27.52 | 29000 | 0.3 | 103
W18X234 | 234 | 68.6 | 41.145 | 4900 | 558 | 24.476 | 29000 | 0.3 | 78.7
W18X211 | 211 | 62.3 | 36.9267 | 4330 | 493 | 21.942 | 29000 | 0.3 | 58.6
W18X192 | 192 | 56.2 | 33.5417 | 3870 | 440 | 19.584 | 29000 | 0.3 | 44.7
W18X175 | 175 | 51.4 | 30.21 | 3450 | 391 | 17.8 | 29000 | 0.3 | 33.8
W18X158 | 158 | 46.3 | 27.12 | 3060 | 347 | 15.957 | 29000 | 0.3 | 25.2
W18X143 | 143 | 42 | 24.64 | 2750 | 311 | 14.235 | 29000 | 0.3 | 19.2
W18X130 | 130 | 38.3 | 22.4 | 2460 | 278 | 12.931 | 29000 | 0.3 | 14.5
W18X119 | 119 | 35.1 | 19.9633 | 2190 | 253 | 12.445 | 29000 | 0.3 | 10.6
W18X106 | 106 | 31.1 | 17.5467 | 1910 | 220 | 11.033 | 29000 | 0.3 | 7.48
W18X97 | 97 | 28.5 | 16.095 | 1750 | 201 | 9.951 | 29000 | 0.3 | 5.86
W18X86 | 86 | 25.3 | 14.245 | 1530 | 175 | 8.832 | 29000 | 0.3 | 4.1
W18X76 | 76 | 22.3 | 12.4667 | 1330 | 152 | 7.735 | 29000 | 0.3 | 2.83
W18X71 | 71 | 20.9 | 10.314 | 1170 | 60.3 | 9.1575 | 29000 | 0.3 | 3.49
W18X65 | 65 | 19.1 | 9.4875 | 1070 | 54.8 | 8.28 | 29000 | 0.3 | 2.73
W18X60 | 60 | 17.6 | 8.757 | 984 | 50.1 | 7.553 | 29000 | 0.3 | 2.17
W18X55 | 55 | 16.2 | 7.9065 | 890 | 44.9 | 7.059 | 29000 | 0.3 | 1.66
W18X50 | 50 | 14.7 | 7.125 | 800 | 40.1 | 6.39 | 29000 | 0.3 | 1.24
W18X46 | 46 | 13.5 | 6.1105 | 712 | 22.5 | 6.516 | 29000 | 0.3 | 1.22
W18X40 | 40 | 11.8 | 5.2675 | 612 | 19.1 | 5.6385 | 29000 | 0.3 | 0.81
W18X35 | 35 | 10.3 | 4.25 | 510 | 15.3 | 5.31 | 29000 | 0.3 | 0.506
W16X100 | 100 | 29.4 | 17.0733 | 1490 | 186 | 9.945 | 29000 | 0.3 | 7.73
W16X89 | 89 | 26.2 | 15.1667 | 1300 | 163 | 8.82 | 29000 | 0.3 | 5.45
W16X77 | 77 | 22.6 | 13.0467 | 1110 | 138 | 7.5075 | 29000 | 0.3 | 3.57
W16X67 | 67 | 19.6 | 11.305 | 954 | 119 | 6.4385 | 29000 | 0.3 | 2.39
W16X57 | 57 | 16.8 | 8.4847 | 758 | 43.1 | 7.052 | 29000 | 0.3 | 2.22
W16X50 | 50 | 14.7 | 7.4235 | 659 | 37.2 | 6.194 | 29000 | 0.3 | 1.52
W16X45 | 45 | 13.3 | 6.6293 | 586 | 32.8 | 5.5545 | 29000 | 0.3 | 1.11
W16X40 | 40 | 11.8 | 5.8917 | 518 | 28.9 | 4.88 | 29000 | 0.3 | 0.794
W16X36 | 36 | 10.6 | 5.0095 | 448 | 24.5 | 4.6905 | 29000 | 0.3 | 0.545
W16X31 | 31 | 9.13 | 4.0553 | 375 | 12.4 | 4.3725 | 29000 | 0.3 | 0.461
W16X26 | 26 | 7.68 | 3.1625 | 301 | 9.59 | 3.925 | 29000 | 0.3 | 0.262
W14X873 | 873 | 257 | 172.6467 | 18100 | 6170 | 92.984 | 29000 | 0.3 | 2270
W14X808 | 808 | 238 | 158.72 | 15900 | 5550 | 85.272 | 29000 | 0.3 | 1840
W14X730 | 730 | 215 | 146.4817 | 14300 | 4720 | 68.768 | 29000 | 0.3 | 1450
W14X665 | 665 | 196 | 133.34 | 12400 | 4170 | 61.128 | 29000 | 0.3 | 1120
W14X605 | 605 | 178 | 120.64 | 10800 | 3680 | 54.34 | 29000 | 0.3 | 869
W14X550 | 550 | 162 | 109.5067 | 9430 | 3250 | 48.076 | 29000 | 0.3 | 669
W14X500 | 500 | 147 | 99.1667 | 8210 | 2880 | 42.924 | 29000 | 0.3 | 514
W14X455 | 455 | 134 | 89.88 | 7190 | 2560 | 38.38 | 29000 | 0.3 | 395
W14X426 | 426 | 125 | 84.6133 | 6600 | 2360 | 35.156 | 29000 | 0.3 | 331
W14X398 | 398 | 117 | 78.85 | 6000 | 2170 | 32.391 | 29000 | 0.3 | 273
W14X370 | 370 | 109 | 73.15 | 5440 | 1990 | 29.714 | 29000 | 0.3 | 222
W14X342 | 342 | 101 | 67.5133 | 4900 | 1810 | 26.95 | 29000 | 0.3 | 178
W14X311 | 311 | 91.4 | 61.02 | 4330 | 1610 | 24.111 | 29000 | 0.3 | 136
W14X283 | 283 | 83.3 | 55.545 | 3840 | 1440 | 21.543 | 29000 | 0.3 | 104
W14X257 | 257 | 75.6 | 50.4 | 3400 | 1290 | 19.352 | 29000 | 0.3 | 79.1
W14X233 | 233 | 68.5 | 45.58 | 3010 | 1150 | 17.12 | 29000 | 0.3 | 59.5
W14X211 | 211 | 62 | 41.08 | 2660 | 1030 | 15.386 | 29000 | 0.3 | 44.6
W14X193 | 193 | 56.8 | 37.68 | 2400 | 931 | 13.795 | 29000 | 0.3 | 34.8
W14X176 | 176 | 51.8 | 34.2783 | 2140 | 838 | 12.616 | 29000 | 0.3 | 26.5
W14X159 | 159 | 46.7 | 30.94 | 1900 | 748 | 11.175 | 29000 | 0.3 | 19.7
W14X145 | 145 | 42.7 | 28.1583 | 1710 | 677 | 10.064 | 29000 | 0.3 | 15.2
W14X132 | 132 | 38.8 | 25.235 | 1530 | 548 | 9.4815 | 29000 | 0.3 | 12.3
W14X120 | 120 | 35.3 | 23.03 | 1380 | 495 | 8.555 | 29000 | 0.3 | 9.37
W14X109 | 109 | 32 | 20.9267 | 1240 | 447 | 7.5075 | 29000 | 0.3 | 7.12
W14X99 | 99 | 29.1 | 18.98 | 1110 | 402 | 6.887 | 29000 | 0.3 | 5.37
W14X90 | 90 | 26.5 | 17.1583 | 999 | 362 | 6.16 | 29000 | 0.3 | 4.06
W14X82 | 82 | 24 | 14.3925 | 881 | 148 | 7.293 | 29000 | 0.3 | 5.07
W14X74 | 74 | 21.8 | 13.2142 | 795 | 134 | 6.39 | 29000 | 0.3 | 3.87
W14X68 | 68 | 20 | 12 | 722 | 121 | 5.81 | 29000 | 0.3 | 3.01
W14X61 | 61 | 17.9 | 10.75 | 640 | 107 | 5.2125 | 29000 | 0.3 | 2.19
W14X53 | 53 | 15.6 | 8.866 | 541 | 57.7 | 5.143 | 29000 | 0.3 | 1.94
W14X48 | 48 | 14.1 | 7.9631 | 484 | 51.4 | 4.692 | 29000 | 0.3 | 1.45
W14X43 | 43 | 12.6 | 7.0667 | 428 | 45.2 | 4.1785 | 29000 | 0.3 | 1.05
W14X38 | 38 | 11.2 | 5.8109 | 385 | 26.7 | 4.371 | 29000 | 0.3 | 0.798
W14X34 | 34 | 10 | 5.1187 | 340 | 23.3 | 3.99 | 29000 | 0.3 | 0.569
W14X30 | 30 | 8.85 | 4.3184 | 291 | 19.6 | 3.726 | 29000 | 0.3 | 0.38
W14X26 | 26 | 7.69 | 3.521 | 245 | 8.91 | 3.5445 | 29000 | 0.3 | 0.358
W14X22 | 22 | 6.49 | 2.7917 | 199 | 7 | 3.151 | 29000 | 0.3 | 0.208
W12X336 | 336 | 98.9 | 66.1067 | 4060 | 1190 | 29.904 | 29000 | 0.3 | 243
W12X305 | 305 | 89.5 | 59.62 | 3550 | 1050 | 26.569 | 29000 | 0.3 | 185
W12X279 | 279 | 81.9 | 53.9283 | 3110 | 937 | 24.327 | 29000 | 0.3 | 143
W12X252 | 252 | 74.1 | 48.75 | 2720 | 828 | 21.56 | 29000 | 0.3 | 108
W12X230 | 230 | 67.7 | 44.505 | 2420 | 742 | 19.479 | 29000 | 0.3 | 83.8
W12X210 | 210 | 61.8 | 40.5333 | 2140 | 664 | 17.346 | 29000 | 0.3 | 64.7
W12X190 | 190 | 56 | 36.83 | 1890 | 589 | 15.264 | 29000 | 0.3 | 48.8
W12X170 | 170 | 50 | 32.76 | 1650 | 517 | 13.44 | 29000 | 0.3 | 35.6
W12X152 | 152 | 44.7 | 29.1667 | 1430 | 454 | 11.919 | 29000 | 0.3 | 25.8
W12X136 | 136 | 39.9 | 25.8333 | 1240 | 398 | 10.586 | 29000 | 0.3 | 18.5
W12X120 | 120 | 35.2 | 22.755 | 1070 | 345 | 9.301 | 29000 | 0.3 | 12.9
W12X106 | 106 | 31.2 | 20.13 | 933 | 301 | 7.869 | 29000 | 0.3 | 9.13
W12X96 | 96 | 28.2 | 18.3 | 833 | 270 | 6.985 | 29000 | 0.3 | 6.85
W12X87 | 87 | 25.6 | 16.335 | 740 | 241 | 6.4375 | 29000 | 0.3 | 5.1
W12X79 | 79 | 23.2 | 14.8225 | 662 | 216 | 5.828 | 29000 | 0.3 | 3.84
W12X72 | 72 | 21.1 | 13.4 | 597 | 195 | 5.289 | 29000 | 0.3 | 2.93
W12X65 | 65 | 19.1 | 12.1 | 533 | 174 | 4.719 | 29000 | 0.3 | 2.18
W12X58 | 58 | 17 | 10.6667 | 475 | 107 | 4.392 | 29000 | 0.3 | 2.1
W12X53 | 53 | 15.6 | 9.5833 | 425 | 95.8 | 4.1745 | 29000 | 0.3 | 1.58
W12X50 | 50 | 14.6 | 8.6187 | 391 | 56.3 | 4.514 | 29000 | 0.3 | 1.71
W12X45 | 45 | 13.1 | 7.7146 | 348 | 50 | 4.0535 | 29000 | 0.3 | 1.26
W12X40 | 40 | 11.7 | 6.8752 | 307 | 44.1 | 3.5105 | 29000 | 0.3 | 0.906
W12X35 | 35 | 10.3 | 5.6853 | 285 | 24.5 | 3.75 | 29000 | 0.3 | 0.741
W12X30 | 30 | 8.79 | 4.7813 | 238 | 20.3 | 3.198 | 29000 | 0.3 | 0.457
W12X26 | 26 | 7.65 | 4.1103 | 204 | 17.3 | 2.806 | 29000 | 0.3 | 0.3
W12X22 | 22 | 6.48 | 2.8546 | 156 | 4.66 | 3.198 | 29000 | 0.3 | 0.293
W12X19 | 19 | 5.57 | 2.3392 | 130 | 3.76 | 2.867 | 29000 | 0.3 | 0.18
W12X16 | 16 | 4.71 | 1.7622 | 103 | 2.82 | 2.64 | 29000 | 0.3 | 0.103
W12X14 | 14 | 4.16 | 1.4888 | 88.6 | 2.36 | 2.38 | 29000 | 0.3 | 0.0704
W10X112 | 112 | 32.9 | 21.6667 | 716 | 236 | 8.607 | 29000 | 0.3 | 15.1
W10X100 | 100 | 29.3 | 19.2267 | 623 | 207 | 7.548 | 29000 | 0.3 | 10.9
W10X88 | 88 | 26 | 16.995 | 534 | 179 | 6.534 | 29000 | 0.3 | 7.53
W10X77 | 77 | 22.7 | 14.79 | 455 | 154 | 5.618 | 29000 | 0.3 | 5.11
W10X68 | 68 | 19.9 | 12.9617 | 394 | 134 | 4.888 | 29000 | 0.3 | 3.56
W10X60 | 60 | 17.7 | 11.4467 | 341 | 116 | 4.284 | 29000 | 0.3 | 2.48
W10X54 | 54 | 15.8 | 10.25 | 303 | 103 | 3.737 | 29000 | 0.3 | 1.82
W10X49 | 49 | 14.4 | 9.3333 | 272 | 93.4 | 3.4 | 29000 | 0.3 | 1.39
W10X45 | 45 | 13.3 | 8.2873 | 248 | 53.4 | 3.535 | 29000 | 0.3 | 1.51
W10X39 | 39 | 11.5 | 7.0578 | 209 | 45 | 3.1248 | 29000 | 0.3 | 0.976
W10X33 | 33 | 9.71 | 5.771 | 171 | 36.6 | 2.8217 | 29000 | 0.3 | 0.583
W10X30 | 30 | 8.84 | 4.9385 | 170 | 16.7 | 3.15 | 29000 | 0.3 | 0.622
W10X26 | 26 | 7.61 | 4.2313 | 144 | 14.1 | 2.678 | 29000 | 0.3 | 0.402
W10X22 | 22 | 6.49 | 3.45 | 118 | 11.4 | 2.448 | 29000 | 0.3 | 0.239
W10X19 | 19 | 5.62 | 2.6465 | 96.3 | 4.29 | 2.55 | 29000 | 0.3 | 0.233
W10X17 | 17 | 4.99 | 2.2055 | 81.9 | 3.56 | 2.424 | 29000 | 0.3 | 0.156
W10X15 | 15 | 4.41 | 1.8 | 68.9 | 2.89 | 2.2977 | 29000 | 0.3 | 0.104
W10X12 | 12 | 3.54 | 1.386 | 53.8 | 2.18 | 1.8753 | 29000 | 0.3 | 0.0547
W8X67 | 67 | 19.7 | 12.903 | 272 | 88.6 | 5.13 | 29000 | 0.3 | 5.05
W8X58 | 58 | 17.1 | 11.097 | 228 | 75.1 | 4.4625 | 29000 | 0.3 | 3.33
W8X48 | 48 | 14.1 | 9.2589 | 184 | 60.9 | 3.4 | 29000 | 0.3 | 1.96
W8X40 | 40 | 11.7 | 7.532 | 146 | 49.1 | 2.97 | 29000 | 0.3 | 1.12
W8X35 | 35 | 10.3 | 6.6165 | 127 | 42.6 | 2.5172 | 29000 | 0.3 | 0.769
W8X31 | 31 | 9.13 | 5.8 | 110 | 37.1 | 2.28 | 29000 | 0.3 | 0.536
W8X28 | 28 | 8.25 | 5.0685 | 98 | 21.7 | 2.2971 | 29000 | 0.3 | 0.537
W8X24 | 24 | 7.08 | 4.3333 | 82.7 | 18.3 | 1.9428 | 29000 | 0.3 | 0.346
W8X21 | 21 | 6.16 | 3.5133 | 75.3 | 9.77 | 2.07 | 29000 | 0.3 | 0.282
W8X18 | 18 | 5.26 | 2.8875 | 61.9 | 7.97 | 1.8722 | 29000 | 0.3 | 0.172
W8X15 | 15 | 4.44 | 2.1105 | 48 | 3.41 | 1.9869 | 29000 | 0.3 | 0.137
W8X13 | 13 | 3.84 | 1.7 | 39.6 | 2.73 | 1.8377 | 29000 | 0.3 | 0.0871
W8X10 | 10 | 2.96 | 1.3462 | 30.8 | 2.09 | 1.3413 | 29000 | 0.3 | 0.0426
W6X25 | 25 | 7.34 | 4.6107 | 53.4 | 17.1 | 2.0416 | 29000 | 0.3 | 0.461
W6X20 | 20 | 5.87 | 3.6622 | 41.4 | 13.3 | 1.612 | 29000 | 0.3 | 0.24
W6X15 | 15 | 4.43 | 2.5957 | 29.1 | 9.32 | 1.3777 | 29000 | 0.3 | 0.101
W6X16 | 16 | 4.74 | 2.7203 | 32.1 | 4.43 | 1.6328 | 29000 | 0.3 | 0.223
W6X12 | 12 | 3.55 | 1.8667 | 22.1 | 2.99 | 1.3869 | 29000 | 0.3 | 0.0903
W6X9 | 9 | 2.68 | 1.4118 | 16.4 | 2.2 | 1.003 | 29000 | 0.3 | 0.0405
W6X8.5 | 8.5 | 2.52 | 1.2805 | 14.9 | 1.99 | 0.9911 | 29000 | 0.3 | 0.0333
W5X19 | 19 | 5.56 | 3.6048 | 26.3 | 9.13 | 1.3905 | 29000 | 0.3 | 0.316
W5X16 | 16 | 4.71 | 3 | 21.4 | 7.51 | 1.2024 | 29000 | 0.3 | 0.192
W4X13 | 13 | 3.83 | 2.3345 | 11.3 | 3.86 | 1.1648 | 29000 | 0.3 | 0.151
custom1 | 0 | 20000 | 11 | 1500000000 | 11 | 11 | 200 | 0.3 | 11
custom2 | 0 | 40000 | 11 | 3800000000 | 11 | 11 | 200 | 0.3 | 11
custom3
custom4
custom5
custom6
custom7
custom8
custom9
custom10
custom11
custom12
custom13
custom14
custom15
custom16
custom17
custom18
custom19
custom20
custom21
custom22
custom23
custom24
custom25
custom26
custom27
custom28
custom29
custom30
custom31
custom32
custom33
custom34
custom35
custom36
custom37
custom38
custom39
custom40
custom41
custom42
custom43
custom44
custom45
custom46
custom47
custom48
custom49
custom50
custom51
custom52
custom53
custom54
custom55
custom56
custom57
custom58
custom59
custom60
custom61
custom62
custom63
custom64
custom65
custom66
custom67
custom68
custom69
custom70
custom71
custom72
custom73
custom74
custom75
custom76
custom77
custom78
custom79
custom80
custom81
custom82
custom83
custom84
custom85
custom86
custom87
custom88
custom89
custom90
custom91
custom92
custom93
custom94
custom95
custom96
custom97
custom98
custom99
custom100

## node_coord
Node ID | x | y | z
1 | 0 | 0 | 0
2 | 0 | 4000 | 0
3 | 12000 | 7000 | 0
4 | 12000 | 0 | 0
5
6
7
8
9
10
11
12
13
14
15
16
17
18
19
20
21
22
23
24
25
26
27
28
29
30
31
32
33
34
35
36
37
38
39
40
41
42
43
44
45
46
47
48
49
50
51
52
53
54
55
56
57
58
59
60
61
62
63
64
65
66
67
68
69
70
71
72
73
74
75
76
77
78
79
80
81
82
83
84
85
86
87
88
89
90
91
92
93
94
95
96
97
98
99
100
101
102
103
104
105
106
107
108
109
110
111
112
113
114
115
116
117
118
119
120
121
122
123
124
125
126
127
128
129
130
131
132
133
134
135
136
137
138
139
140
141
142
143
144
145
146
147
148
149
150
151
152
153
154
155
156
157
158
159
160
161
162
163
164
165
166
167
168
169
170
171
172
173
174
175
176
177
178
179
180
181
182
183
184
185
186
187
188
189
190
191
192
193
194
195
196
197
198
199
200
201
202
203
204
205
206
207
208
209
210
211
212
213
214
215
216
217
218
219
220
221
222
223
224
225
226
227
228
229
230
231
232
233
234
235
236
237
238
239
240
241
242
243
244
245
246
247
248
249
250
251
252
253
254
255
256
257
258
259
260
261
262
263
264
265
266
267
268
269
270
271
272
273
274
275
276
277
278
279
280
281
282
283
284
285
286
287
288
289
290
291
292
293
294
295
296
297
298
299
300
301
302
303
304
305
306
307
308
309
310
311
312
313
314
315
316
317
318
319
320
321
322
323
324
325
326
327
328
329
330
331
332
333
334
335
336
337
338
339
340
341
342
343
344
345
346
347
348
349
350
351
352
353
354
355
356
357
358
359
360
361
362
363
364
365
366
367
368
369
370
371
372
373
374
375
376
377
378
379
380
381
382
383
384
385
386
387
388
389
390
391
392
393
394
395
396
397
398
399
400
401
402
403
404
405
406
407
408
409
410
411
412
413
414
415
416
417
418
419
420
421
422
423
424
425
426
427
428
429
430
431
432
433
434
435
436
437
438
439
440
441
442
443
444
445
446
447
448
449
450
451
452
453
454
455
456
457
458
459
460
461
462
463
464
465
466
467
468
469
470
471
472
473
474
475
476
477
478
479
480
481
482
483
484
485
486
487
488
489
490
491
492
493
494
495
496
497
498
499
500

## connectivity
Element ID | i node | j node | i node pin | j node pin | β Rotation
1 | 1 | 2
2 | 2 | 3
3 | 4 | 3
4
5
6
7
8
9
10
11
12
13
14
15
16
17
18
19
20
21
22
23
24
25
26
27
28
29
30
31
32
33
34
35
36
37
38
39
40
41
42
43
44
45
46
47
48
49
50
51
52
53
54
55
56
57
58
59
60
61
62
63
64
65
66
67
68
69
70
71
72
73
74
75
76
77
78
79
80
81
82
83
84
85
86
87
88
89
90
91
92
93
94
95
96
97
98
99
100
101
102
103
104
105
106
107
108
109
110
111
112
113
114
115
116
117
118
119
120
121
122
123
124
125
126
127
128
129
130
131
132
133
134
135
136
137
138
139
140
141
142
143
144
145
146
147
148
149
150
151
152
153
154
155
156
157
158
159
160
161
162
163
164
165
166
167
168
169
170
171
172
173
174
175
176
177
178
179
180
181
182
183
184
185
186
187
188
189
190
191
192
193
194
195
196
197
198
199
200
201
202
203
204
205
206
207
208
209
210
211
212
213
214
215
216
217
218
219
220
221
222
223
224
225
226
227
228
229
230
231
232
233
234
235
236
237
238
239
240
241
242
243
244
245
246
247
248
249
250
251
252
253
254
255
256
257
258
259
260
261
262
263
264
265
266
267
268
269
270
271
272
273
274
275
276
277
278
279
280
281
282
283
284
285
286
287
288
289
290
291
292
293
294
295
296
297
298
299
300
301
302
303
304
305
306
307
308
309
310
311
312
313
314
315
316
317
318
319
320
321
322
323
324
325
326
327
328
329
330
331
332
333
334
335
336
337
338
339
340
341
342
343
344
345
346
347
348
349
350
351
352
353
354
355
356
357
358
359
360
361
362
363
364
365
366
367
368
369
370
371
372
373
374
375
376
377
378
379
380
381
382
383
384
385
386
387
388
389
390
391
392
393
394
395
396
397
398
399
400
401
402
403
404
405
406
407
408
409
410
411
412
413
414
415
416
417
418
419
420
421
422
423
424
425
426
427
428
429
430
431
432
433
434
435
436
437
438
439
440
441
442
443
444
445
446
447
448
449
450
451
452
453
454
455
456
457
458
459
460
461
462
463
464
465
466
467
468
469
470
471
472
473
474
475
476
477
478
479
480
481
482
483
484
485
486
487
488
489
490
491
492
493
494
495
496
497
498
499
500

## fixity
Node ID | ux | uy | uz | θx | θy | θz
1 | 0 | 0 | 0 | 0 | 0 | 0
2
3
4 | 0 | 0 | 0 | 0 | 0 | 0
5
6
7
8
9
10
11
12
13
14
15
16
17
18
19
20
21
22
23
24
25
26
27
28
29
30
31
32
33
34
35
36
37
38
39
40
41
42
43
44
45
46
47
48
49
50
51
52
53
54
55
56
57
58
59
60
61
62
63
64
65
66
67
68
69
70
71
72
73
74
75
76
77
78
79
80
81
82
83
84
85
86
87
88
89
90
91
92
93
94
95
96
97
98
99
100
101
102
103
104
105
106
107
108
109
110
111
112
113
114
115
116
117
118
119
120
121
122
123
124
125
126
127
128
129
130
131
132
133
134
135
136
137
138
139
140
141
142
143
144
145
146
147
148
149
150
151
152
153
154
155
156
157
158
159
160
161
162
163
164
165
166
167
168
169
170
171
172
173
174
175
176
177
178
179
180
181
182
183
184
185
186
187
188
189
190
191
192
193
194
195
196
197
198
199
200
201
202
203
204
205
206
207
208
209
210
211
212
213
214
215
216
217
218
219
220
221
222
223
224
225
226
227
228
229
230
231
232
233
234
235
236
237
238
239
240
241
242
243
244
245
246
247
248
249
250
251
252
253
254
255
256
257
258
259
260
261
262
263
264
265
266
267
268
269
270
271
272
273
274
275
276
277
278
279
280
281
282
283
284
285
286
287
288
289
290
291
292
293
294
295
296
297
298
299
300
301
302
303
304
305
306
307
308
309
310
311
312
313
314
315
316
317
318
319
320
321
322
323
324
325
326
327
328
329
330
331
332
333
334
335
336
337
338
339
340
341
342
343
344
345
346
347
348
349
350
351
352
353
354
355
356
357
358
359
360
361
362
363
364
365
366
367
368
369
370
371
372
373
374
375
376
377
378
379
380
381
382
383
384
385
386
387
388
389
390
391
392
393
394
395
396
397
398
399
400
401
402
403
404
405
406
407
408
409
410
411
412
413
414
415
416
417
418
419
420
421
422
423
424
425
426
427
428
429
430
431
432
433
434
435
436
437
438
439
440
441
442
443
444
445
446
447
448
449
450
451
452
453
454
455
456
457
458
459
460
461
462
463
464
465
466
467
468
469
470
471
472
473
474
475
476
477
478
479
480
481
482
483
484
485
486
487
488
489
490
491
492
493
494
495
496
497
498
499
500

## nodal_load
Node ID | Fx | Fy | Fz | Mx | My | Mz
1
2
3
4
5
6
7
8
9
10
11
12
13
14
15
16
17
18
19
20
21
22
23
24
25
26
27
28
29
30
31
32
33
34
35
36
37
38
39
40
41
42
43
44
45
46
47
48
49
50
51
52
53
54
55
56
57
58
59
60
61
62
63
64
65
66
67
68
69
70
71
72
73
74
75
76
77
78
79
80
81
82
83
84
85
86
87
88
89
90
91
92
93
94
95
96
97
98
99
100
101
102
103
104
105
106
107
108
109
110
111
112
113
114
115
116
117
118
119
120
121
122
123
124
125
126
127
128
129
130
131
132
133
134
135
136
137
138
139
140
141
142
143
144
145
146
147
148
149
150
151
152
153
154
155
156
157
158
159
160
161
162
163
164
165
166
167
168
169
170
171
172
173
174
175
176
177
178
179
180
181
182
183
184
185
186
187
188
189
190
191
192
193
194
195
196
197
198
199
200
201
202
203
204
205
206
207
208
209
210
211
212
213
214
215
216
217
218
219
220
221
222
223
224
225
226
227
228
229
230
231
232
233
234
235
236
237
238
239
240
241
242
243
244
245
246
247
248
249
250
251
252
253
254
255
256
257
258
259
260
261
262
263
264
265
266
267
268
269
270
271
272
273
274
275
276
277
278
279
280
281
282
283
284
285
286
287
288
289
290
291
292
293
294
295
296
297
298
299
300
301
302
303
304
305
306
307
308
309
310
311
312
313
314
315
316
317
318
319
320
321
322
323
324
325
326
327
328
329
330
331
332
333
334
335
336
337
338
339
340
341
342
343
344
345
346
347
348
349
350
351
352
353
354
355
356
357
358
359
360
361
362
363
364
365
366
367
368
369
370
371
372
373
374
375
376
377
378
379
380
381
382
383
384
385
386
387
388
389
390
391
392
393
394
395
396
397
398
399
400
401
402
403
404
405
406
407
408
409
410
411
412
413
414
415
416
417
418
419
420
421
422
423
424
425
426
427
428
429
430
431
432
433
434
435
436
437
438
439
440
441
442
443
444
445
446
447
448
449
450
451
452
453
454
455
456
457
458
459
460
461
462
463
464
465
466
467
468
469
470
471
472
473
474
475
476
477
478
479
480
481
482
483
484
485
486
487
488
489
490
491
492
493
494
495
496
497
498
499
500

## member_load
Element ID | wx | wy | wz
1
2 | -0.00363 | -0.01455
3
4
5
6
7
8
9
10
11
12
13
14
15
16
17
18
19
20
21
22
23
24
25
26
27
28
29
30
31
32
33
34
35
36
37
38
39
40
41
42
43
44
45
46
47
48
49
50
51
52
53
54
55
56
57
58
59
60
61
62
63
64
65
66
67
68
69
70
71
72
73
74
75
76
77
78
79
80
81
82
83
84
85
86
87
88
89
90
91
92
93
94
95
96
97
98
99
100
101
102
103
104
105
106
107
108
109
110
111
112
113
114
115
116
117
118
119
120
121
122
123
124
125
126
127
128
129
130
131
132
133
134
135
136
137
138
139
140
141
142
143
144
145
146
147
148
149
150
151
152
153
154
155
156
157
158
159
160
161
162
163
164
165
166
167
168
169
170
171
172
173
174
175
176
177
178
179
180
181
182
183
184
185
186
187
188
189
190
191
192
193
194
195
196
197
198
199
200
201
202
203
204
205
206
207
208
209
210
211
212
213
214
215
216
217
218
219
220
221
222
223
224
225
226
227
228
229
230
231
232
233
234
235
236
237
238
239
240
241
242
243
244
245
246
247
248
249
250
251
252
253
254
255
256
257
258
259
260
261
262
263
264
265
266
267
268
269
270
271
272
273
274
275
276
277
278
279
280
281
282
283
284
285
286
287
288
289
290
291
292
293
294
295
296
297
298
299
300
301
302
303
304
305
306
307
308
309
310
311
312
313
314
315
316
317
318
319
320
321
322
323
324
325
326
327
328
329
330
331
332
333
334
335
336
337
338
339
340
341
342
343
344
345
346
347
348
349
350
351
352
353
354
355
356
357
358
359
360
361
362
363
364
365
366
367
368
369
370
371
372
373
374
375
376
377
378
379
380
381
382
383
384
385
386
387
388
389
390
391
392
393
394
395
396
397
398
399
400
401
402
403
404
405
406
407
408
409
410
411
412
413
414
415
416
417
418
419
420
421
422
423
424
425
426
427
428
429
430
431
432
433
434
435
436
437
438
439
440
441
442
443
444
445
446
447
448
449
450
451
452
453
454
455
456
457
458
459
460
461
462
463
464
465
466
467
468
469
470
471
472
473
474
475
476
477
478
479
480
481
482
483
484
485
486
487
488
489
490
491
492
493
494
495
496
497
498
499

## section
Element ID | Section Set | W | A | Az | Iz | Ay | Iy | E | v | J
1 | custom1 | 0 | 20000 | 11 | 1500000000 | 11 | 11 | 200 | 0.3 | 11
2 | custom2 | 0 | 40000 | 11 | 3800000000 | 11 | 11 | 200 | 0.3 | 11
3 | custom1 | 0 | 20000 | 11 | 1500000000 | 11 | 11 | 200 | 0.3 | 11
4
5
6
7
8
9
10
11
12
13
14
15
16
17
18
19
20
21
22
23
24
25
26
27
28
29
30
31
32
33
34
35
36
37
38
39
40
41
42
43
44
45
46
47
48
49
50
51
52
53
54
55
56
57
58
59
60
61
62
63
64
65
66
67
68
69
70
71
72
73
74
75
76
77
78
79
80
81
82
83
84
85
86
87
88
89
90
91
92
93
94
95
96
97
98
99
100
101
102
103
104
105
106
107
108
109
110
111
112
113
114
115
116
117
118
119
120
121
122
123
124
125
126
127
128
129
130
131
132
133
134
135
136
137
138
139
140
141
142
143
144
145
146
147
148
149
150
151
152
153
154
155
156
157
158
159
160
161
162
163
164
165
166
167
168
169
170
171
172
173
174
175
176
177
178
179
180
181
182
183
184
185
186
187
188
189
190
191
192
193
194
195
196
197
198
199
200
201
202
203
204
205
206
207
208
209
210
211
212
213
214
215
216
217
218
219
220
221
222
223
224
225
226
227
228
229
230
231
232
233
234
235
236
237
238
239
240
241
242
243
244
245
246
247
248
249
250
251
252
253
254
255
256
257
258
259
260
261
262
263
264
265
266
267
268
269
270
271
272
273
274
275
276
277
278
279
280
281
282
283
284
285
286
287
288
289
290
291
292
293
294
295
296
297
298
299
300
301
302
303
304
305
306
307
308
309
310
311
312
313
314
315
316
317
318
319
320
321
322
323
324
325
326
327
328
329
330
331
332
333
334
335
336
337
338
339
340
341
342
343
344
345
346
347
348
349
350
351
352
353
354
355
356
357
358
359
360
361
362
363
364
365
366
367
368
369
370
371
372
373
374
375
376
377
378
379
380
381
382
383
384
385
386
387
388
389
390
391
392
393
394
395
396
397
398
399
400
401
402
403
404
405
406
407
408
409
410
411
412
413
414
415
416
417
418
419
420
421
422
423
424
425
426
427
428
429
430
431
432
433
434
435
436
437
438
439
440
441
442
443
444
445
446
447
448
449
450
451
452
453
454
455
456
457
458
459
460
461
462
463
464
465
466
467
468
469
470
471
472
473
474
475
476
477
478
479
480
481
482
483
484
485
486
487
488
489
490
491
492
493
494
495
496
497
498
499
500